## Observations
Route Drive Observation report |  |  |  | FIBRECO and SEACOM
Route Section | Start of Trip ( image) |  | End of trip (image)
BFI-RED
Technian Name
Arnold Nemutandani
Date Route Drive conducted
15/01/2026
NOC Routine Ticket logged
SEACOM-405177
Location/Site ID | SMI |  | RED
Check bridge crossings/culverts
Bridge/culvert location
Coordinates
Evidence of ground movement/sagging | No | No | No | No
Evidence of flood damage/exposure | No | No | No | No
Risk to network | No | No | No | No
Mitigation/Action taken/proposed
Image
Image
Check for acitivites
Location
Coordinates
Risk to network
Mitigation/Action taken/proposed
Image
Image
Assigned/Checked:
Manhole number | BFI-RED MH001 | BFI-RED MH 015 | BFI-RED MH028A | BFI-RED MH020 | BFI-RED MH021
Coordinates on file | 29,1103S 26,2132E | 29,1095S 26,2092E | 29,1094S 26,2092E | 29,1080S 26,2093E | 29,1060S 26,2057E
Coordinates recorded | 29,1103S 26,2132E | 29,1095S 26,2092E | 29,1094S 26,2092E | 29,1080S 26,2093E | 29,1060S 26,2057E
Manholes marker in place | N/A | N/A | N/A | N/A | N/A
Evidence of disturbance/erosion/exposure | No | No | No | No | No
Manhole exposed | Yes | Yes | Yes | Yes | Yes
Manhole lid disturbed/damaged/missing | No | No | No | No | No
Manhole lid locked | Yes | Yes | Yes | Yes | Yes
Can it be unlocked | No | No | Yes | No | No
If able to open :
Signs of water ingress and/or rodents | No | No | No | No | No
Ducts sealed | Yes | Yes | Yes | Yes | Yes
Corrosion on splice enclosures | No | No | No | No | No
Slack management in place | Yes | Yes | Yes | Yes | Yes
Manhole clean and no debris | Yes | Yes | Yes | Yes | Yes
Signs of chemical threats | No | No | No | No | No
Image - manhole marker and surrounds
Image - manhole inside
Remarks | free text
Assigned/Checked:
Manhole number | BFI-DPN MH012 | BFI-DPN MH006 | BFI-DPN MH013 | BFI-DPN MH011 | BFI-DPN Hill Side MTN
Coordinates on file | 29,1033S 26,2065E | 29,0930S 26,2077E | 29,1060S 26,2057E | 29,1033S 26,2066E | 29,0954S 26,2168E
Coordinates recorded | 29,1033S 26,2065E | 29,0930S 26,2077E | 29,1060S 26,2057E | 29,1033S 26,2066E | 29,0954S 26,2168E
Manholes marker in place | N/A | N/A | N/A | N/A | N/A
Evidence of disturbance/erosion/exposure | No | No | No | No | No
Manhole exposed | Yes | No | No | No | No
Manhole lid disturbed/damaged/missing | No | No | No | No | No
Manhole lid locked | No | Yes | No | Yes | Yes
Can it be unlocked | Yes | Yes | Yes | Yes | Yes
If able to open :
Signs of water ingress and/or rodents | No | No | No | No | No
Ducts sealed | Yes | Yes | Yes | Yes | Yes
Corrosion on splice enclosures | No | No | No | No | No
Slack management in place | Yes | Yes | Yes | Yes | Yes
Manhole clean and no debris | Yes | Yes | Yes | Yes | Yes
Signs of chemical threats | No | No | No | No | No
Image - manhole marker and surrounds
Image - manhole inside
Remarks | Free text | Free text | Free text | Free text | Free text
S J Steyn 2021 vers. 25_05_2024
Note on B18: Record the nearest means of ID eg. N1 and Nelson Mandela Drive east side. Also perhaps national road marker eg. 20m north of N1 38,2km
Note on B19: Record the location coordinates from your picture/GPS
Note on B27: Record the nearest means of ID eg. N1 and Nelson Mandela Drive east side. Also perhaps national road marker eg. 20m north of N1 38,2km
Note on B28: Record the location coordinates from your picture/GPS
Note on B37: Record the location coordinates from your picture/GPS
Note on B61: Record the location coordinates from your picture/GPS

## Lists (hidden)
Route Section
JCH-KLI | Yes
KLI-PAR | No
PAR-KRO | N/A
KRO Metro
KRO-VEN
VEN-KLE
KLE-BFI
BFI Metro
BFI-RED
RED-SMI
SMI-ALI
ALI Metro
ALI-KAA
KAA-ESP
QUE Metro
ESP-GLE
GLE-STU
ELI Metro
STU-ELI
ELI Metro
PE Metro ( Access portions)
N3 - Heidelberg
N3 - Harrismith
N3 - Estcourt
KZN Metro ( DBT-DBI route)
SANSA
NLD2 - Potchefstroom
NLD2 - Klerksdorp
NLD2 - Kimberly Metro
YZF

## Criteria Mitigation (hidden)
Risk Assessment Criteria
Determining the Level of Risk
Severity / Consequence Criteria
|  |  | 1 – None (Insignificant) | 2 – Minor impact | 3 – Moderate | 4 – Major | 5 – Catastrophic | Risk level | When to Act | Control Measures
Probability / Likelihood | 5 | Almost certain | Medium (5) | High (10) | High (15) | Critical (20) | Critical (25) | Critical | Act immediately to eliminate substitute os implement physical control measures | Remove hazard
| 4 | Possible and very likely | Medium (4) | Medium (8) | High (12) | High (16) | Critical (20) | High | Act immediately to eliminate substitute os implement physical control measures If not possible,seta timeframe and establish interim risk reduction | Establish time frame - risk must be considered
| 3 | Possible and likely | Low (3) | Medium (6) | Medium (9) | High (12) | High (15) | Medium | Take reasonable steps to mitigate. Implement administrative controls until elimination or substitution can be implemented. Review frequently. | Interim measures until permanent solution
| 2 | Possible but unlikely | Low (2) | Medium (4) | Medium (6) | Medium (8) | High (10) | Low | Take reasonable steps to mitigate and monitor. Implement permanent controls in long term. Review frequently. | Interim measures until permanent solution
| 1 | Unlikely | Low (1) | Low (2) | Low (3) | Medium (4) | Medium (5)
Consequence Criteria |  |  | Consequence Thresholds |  |  |  |  | Control Type and Measure
5 - Catastrophic |  |  | This will be a “show stopper" to Project. It goes beyond just the major financial impact, but affects any facet of the project which can result in the project being stopped or significantly impacted, including resources, environment and stakeholders. The project will not be able to proceed and may not be recoverable. |  |  |  |  | Eliminate - Eliminate/remove hazard
4 - Major |  |  | A high cost impact to FibreCo will be felt and/or will impact the entire FibreCo portfolio and/or will significantly affect our key stakeholders |  |  |  |  | Substitution - Alternative capable of perfoming/providing same protection
3 - Moderate |  |  | A moderate impact will be felt with some cost implications to FibreCo and/or will affect a significant % of our stakeholders |  |  |  |  | Physical controls - provide/construct a physical barrier or guard
2 - Minor |  |  | A minor impact to FibreCo with minimal cost implications and/or minor impact on a few stakeholders |  |  |  |  | Administarive controls - Develop policies,procedures and guidelines. Training,sinstruction and supervision
1 - None (Insignificant) |  |  | No noticeable consequence on FibreCo financially nor any impact on stakeholders
Probability / Likelihood |  |  | Description
5 - Almost certain |  |  | The consequence is almost certain to occur in most circumstances
4 - Possible and very likely |  |  | The consequence is very likely to occur frequently in spite of planned mitigation
3 - Possible and likely |  |  | Possible and likely fot the consequence to occur at some stage
2 - Possible but unlikely |  |  | The consequence is unlikely to occur, but could happen
1- Unlikely |  |  | The consequence may only occur in very exceptional circumstances